## Sheet1
Separation Sciences - 01 - Fundamentals of Chromatography
Analytical Separation Science - B.W.J. Pirok & P.J. Schoenmakers - Royal Society of Chemistry - 2025 - This sheet accompanies lesson 1 of the Separation Sciences course. Copyright Bob Pirok 2025
Gathering Information |  |  | Calculations
Column length (L) | 100 | mm | Column void volume and time
Column i.d. (d_c) | 2.1 | mm | V_0 | 225.1344 | μL (=mm^3)
Porosity (ε) | 0.65 |  | t_0 | 0.37522 | min
Flow rate (F) | 600 | μL/min | t_0 | 22.5134 | s
Retention factor & selectivity
|  |  | k_2 | 6.1158
Chromatogram readout |  |  | k_3 | 6.3823
peak # | tR [min] | W1/2 [min] | alpha | 1.0436
1 | 0.39 | 0.008 | Plate number and plate height |  |  | Explanation
2 | 2.67 | 0.051 | sigma_2 | 0.021702 | min | The porosity here was assumed to be 0.65, but in practice any number between 0.56 and 0.7 would be a valid theoretical estimate for a fully porous particle. This highly depends on the type of column. For the plate number we must remember to convert the peak-width-at-half-height into the peak standard deviation in time. This is also shown in the book, and Figure 4B on the website page of Lesson 1 of the Separation Science course.
3 | 2.77 | 0.053 | sigma_3 | 0.022553 | min
|  |  | N_2 | 15136.2362
|  |  | N_3 | 15084.9378
|  |  | H_2 | 0.0066 | mm
|  |  | H_2 | 6.6 | μm
|  |  | H_3 | 0.0066291 | mm
|  |  | H_3 | 6.6291 | μm
Resolution
|  |  | R_s | 1.1298
N Required
|  |  | R_s,req | 1.5
|  |  | k_mean | 6.249
|  |  | N_req | 26634.24
L Required
|  |  | L_req | 175.786 | mm
R_s with double k
|  |  | k_mean_new | 12.498
|  |  | alpha | 1.044
|  |  | N | 15111
|  |  | R_s_new | 1.2251
𝑉_0=ε∙π/4∙𝑑_𝑐^2∙𝐿
𝑁=(𝑡_𝑅/σ)^2