## Sheet1
Separation Sciences - 09 - Open-Tubular Chromatography
Analytical Separation Science - B.W.J. Pirok & P.J. Schoenmakers - Royal Society of Chemistry - 2025 - This sheet accompanies lesson 9 of the Separation Sciences course. Copyright Bob Pirok 2025
Gathering Information |  |  | Calculations
General |  |  | C-term
a | 0 |  | f(k) | 0.046875
b | 2 |  | g(k) | 0.16667
k | 1 |  | c | 0.061875
Diffusion coeff. (m) | 5e-06 | m2 s-1 | Optimal flow velocity
Column length (L) | 30 | m | nu_opt | 5.6854
Red. film thickness | 0.3 |  | h_min | 0.70356
Column i.d. | 250 | um | Efficiency & dead time
Column i.d. | 0.00025 | m | H_min | 0.00017589 | m
Diffusion coeff. (f) | 5e-11 | m2 s-1 | u_opt | 0.11371 | m s-1
Extensive Exercise |  |  | N | 170560.5731
|  |  | t_0 | 263.8359 | s
Open tubular for LC
GC
|  |  | Thickness | 2.3717e-07 | m s-1
|  |  | Thickness | 0.23717 | μm
L_req
u_0
t_0
sigma_t
sigma_v
ℎ_min=𝐴+2 √(𝐵∙𝐶)
𝑢_opt=(𝜈_opt 𝐷_𝑚)/𝑑_𝑐 " "
𝐻_min= ℎ_min 𝑑_𝑐 " "
𝐶=𝑓(𝑘)+𝑔(𝑘)𝛿_𝑓^2
𝜈_opt=√(𝐵/𝐶) " "
𝛿_𝑓=𝑑_𝑓/𝑑_𝑐 √(𝐷_𝑚/𝐷_𝑓 ) " "